## Tabelle1
CHADA meta data seed list
Instrument
Manufacturer | WITec Instruments, Ulm, Germany
Model | Alpha 500
Type | Confocal Raman Microscope
System ID: | 130-1200-830
Location: | Darmstadt, Germany, 49.9, 8.66
General:
Time: | 16:48
Date: | Monday, November 30, 2020
User Name: | Bastian
Sample Name: | SL graphene on TEM grid
Configuration: | Raman 785
Spectrometer
Name | UHTS300:
Excitation Wavelength [nm]: | 785
Grating: | G1: 600 g/mm BLZ=750nm
Center Wavelength [nm]: | 847.998
Spectral Center [rel. 1/cm]: | 946.372
CCD camera
Name | DU401_DD:
Width [Pixels]: | 1024
Height [Pixels]: | 128
Temperature [°C]: | -59
Integration Time [s]: | 5.0122
Camera Serial Nr.: | 14907
AD Converters: | AD1 (16Bit)
Vertical Shift Speed [µs]: | [8.25]
Horizontal Shift Speed [MHz]: | 0.1
Preamplifier Gain: | 1
ReadMode: | Full Vertical Binning
Acquisition parameters
Excitation Wavelength [nm]: | 785
Laser power [mW]: | 5
Number Of Accumulations: | 1
Integration Time [s]: | 5.0122
Optics
Objective:
Objective Name: | Zeiss LD EC Epiplan-Neofluar 50x / 0.55
Objective N.A. | 0.55
Objective Magnification: | 50
Other